## Beacon
Pin | Assignment |  |  | Port | Bit | Capabilities | [7 empty] | Function | Capabilities
1 | !PROG_RESET |  |  | B | 5 | PCINT5 | !RESET | ADC0 | dW |  |  |  |  | BUZZER | OC**
2 | RADIO_SDN |  |  | B | 3 | PCINT3 | XTAL1 | CLK | !OC1B | ADC3 |  |  |  | PROG_DETECT
5 | BUZZER | PROG_DETECT |  | B | 4 | PCINT4 | XTAL2 | CLKO | OC1B | ADC2 |  |  |  | !PROG_RESET | !RESET
11 | PROG_MOSI | RADIO_SDA | BARO_SDA | B | 0 | MOSI | DI | SDA | AIN0 | OC0A | OC1A | AREF | PCINT0 | PROG_MOSI | MOSI
12 | PROG_MISO | RADIO_IRQ |  | B | 1 | MISO | DO | AIN1 | OC0B | OC1A | PCINT1 |  |  | PROG_MISO | MISO
14 | PROG_SCLK | RADIO_SCL | BARO_SCL | B | 2 | SCK | USCK | SCL | ADC1 | T0 | INT0 | PCINT2 |  | PROG_SCLK | SCK
RADIO_SDN
[14 empty] | RADIO_SDA | SDA
[14 empty] | RADIO_SCL | SCL
[14 empty] | RADIO_IRQ | PCINT*
[14 empty] | BARO_SDA | SDA
[14 empty] | BARO_SCL | SCL

## Tracker
Pin | Assignment |  | Port | Bit | Capabilities |  |  |  |  | Function | Capabilities
1 | DAQ_IRQ |  | D | 3 | OC2B | INT1 | PTCXY | PCINT2 |  | SLAVE_RLY_3V3
2 | LCD_SCLK |  | D | 4 | XCK0 | T0 | PTCXY | PCINT2 |  | SLAVE_RLY_9V
3 | EEPROM_SDA | EXP_SDA | E | 0 | SDA1 | ICP4 | ACO | PTCXY | PCINT3 | SLAVE_PWM | OC**
6 | EEPROM_SCL | EXP_SCL | E | 1 | SCL1 | T4 | PTCXY | PCINT3 |  | SLAVE_RESET
7 | DAQ_GPIO0 |  | B | 6 | XTAL1 | TOSC1 | PCINT0 |  |  | SLAVE_SDA | SDA* | ADC*
8 | DAQ_GPIO1 |  | B | 7 | XTAL2 | TOSC2 | PCINT0 |  |  | SLAVE_SCL | SCL* | ADC*
9 | SLAVE_PWM |  | D | 5 | OC0B | T1 | PTCXY | PCINT2 |  | SLAVE_3V3 | ADC*
10 | BUZZER |  | D | 6 | OC0A | PTCXY | AIN0 | PCINT2 |  | SLAVE_5V | ADC*
11 | DAQ_GPIO3 |  | D | 7 | PTCXY | AIN1 | PCINT2 |  |  | SLAVE_9V | ADC*
12 | SLAVE_RESET |  | B | 0 | ICP1 | CLKO | PTCXY | PCINT0 |  | SLAVE_VBAT | ADC*
13 | SLAVE_RLY_3V3 |  | B | 1 | OC1A | PTCXY | PCINT0 |  |  | BUZZER | OC**
14 | DAQ_CS |  | B | 2 | !SS0 | OC1B | PTCXY | PCINT0 |  | DAQ_MOSI | MOSI*
15 | DAQ_MOSI | PROG_MOSI | B | 3 | MOSI0 | TXD1 | OC2A | PTCXY | PCINT0 | DAQ_MISO | MISO*
16 | DAQ_MISO | PROG_MISO | B | 4 | MISO0 | RXD1 | PTCXY | PCINT0 |  | DAQ_SCLK | SCLK*
17 | DAQ_SCLK | PROG_SCLK | B | 5 | PTCXY | XCK1 | SCK0 | PCINT0 |  | DAQ_IRQ | INT*¦EXINT¦PCINT*
19 | SLAVE_3V3 |  | E | 2 | ADC6 | PTCY | ICP3 | !SS1 | PCINT3 | DAQ_CS
22 | SLAVE_5V |  | E | 3 | ADC7 | PTCY | T3 | MOSI1 | PCINT3 | DAQ_GPIO0 | INT*¦EXINT¦PCINT*¦XTAL1
23 | SLAVE_9V |  | C | 0 | ADC0 | PTCY | MISO1 | PCINT1 |  | DAQ_GPIO1 | INT*¦EXINT¦PCINT*¦XTAL1
24 | SLAVE_VBAT |  | C | 1 | ADC1 | PTCY | SCK1 | PCINT1 |  | DAQ_GPIO2 | INT*¦EXINT¦PCINT*¦XTAL1
25 | BAT_DETECT |  | C | 2 | ADC2 | PTCY | PCINT1 |  |  | DAQ_GPIO3 | INT*¦EXINT¦PCINT*¦XTAL1
26 | DAQ_GPIO2 |  | C | 3 | ADC3 | PTCY | PCINT1 |  |  | EXP_SDA | SDA*
27 | SLAVE_SDA |  | C | 4 | ADC4 | PTCY | SDA0 | PCINT1 |  | EXP_SCL | SCL*
28 | SLAVE_SCL |  | C | 5 | ADC5 | PTCY | SCL0 | PCINT1 |  | EXP_IRQ | INT*¦PCINT*
29 | !PROG_RESET |  | C | 6 | !RESET | PCINT1 |  |  |  | LCD_SCLK | XCK*
30 | SLAVE_RLY_9V |  | D | 0 | PTCXY | OC3A | RXD0 | PCINT2 |  | LCD_SID | TXD*
31 | LCD_SID |  | D | 1 | PTCXY | OC4A | TXD0 | PCINT2 |  | EEPROM_SDA | SDA*
32 | EXP_IRQ |  | D | 2 | PTCXY | INT0 | OC3B | OC4B | PCINT2 | EEPROM_SCL | SCL*
1 | BTN0 |  | 0 | 0 | EXINT | ODRN |  |  |  | BAT_DETECT | ADC*
2 | BTN1 |  | 0 | 1 | EXINT | ODRN |  |  |  | !PROG_RESET | !RESET
3 | BTN2 |  | 0 | 2 | EXINT | ODRN |  |  |  | PROG_MOSI | MOSI0
4 | BTN3 |  | 0 | 3 | EXINT | ODRN |  |  |  | PROG_MISO | MISO0
5 | BTN4 |  | 0 | 4 | EXINT | ODRN |  |  |  | PROG_SCLK | SCK0
6 | BTN5 |  | 0 | 5 | EXINT | ODRN |  |  |  | BTN0 | EXINT
7 | BTN6 |  | 0 | 6 | EXINT | ODRN |  |  |  | BTN1 | EXINT
8 | BTN7 |  | 0 | 7 | EXINT | ODRN |  |  |  | BTN2 | EXINT
10 | BTN8 |  | 1 | 0 | EXINT | ODRN |  |  |  | BTN3 | EXINT
11 | BTN9 |  | 1 | 1 | EXINT | ODRN |  |  |  | BTN4 | EXINT
12 | BTN10 |  | 1 | 2 | EXINT | ODRN |  |  |  | BTN5 | EXINT
13 | BTN11 |  | 1 | 3 | EXINT | ODRN |  |  |  | BTN6 | EXINT
14 | LED0 |  | 1 | 4 | EXINT | ODRN |  |  |  | BTN7 | EXINT
15 | LED1 |  | 1 | 5 | EXINT | ODRN |  |  |  | BTN8 | EXINT
16 | LED2 |  | 1 | 6 | EXINT | ODRN |  |  |  | BTN9 | EXINT
17 | LED3 |  | 1 | 7 | EXINT | ODRN |  |  |  | BTN10 | EXINT
[10 empty] | BTN11 | EXINT
[10 empty] | LED0 | ODRN
[10 empty] | LED1 | ODRN
[10 empty] | LED2 | ODRN
[10 empty] | LED3 | ODRN